## Clause 6 - Spheres
APC Model |  |  | LPA3-NAVAIR
APC S/N |  |  | 11171-00009
Date
Sensor S/N |  |  | 11171-00009
Sensor Model |  |  | LPA3-NAVAIR
Bottle Sampler |  |  | BS110 BS2042
Operator |  |  | JMD
Poly Spheres Concentrate Calculator
49.4 | microns | diameter |  | 39 | microns | diameter | 69.7 | microns | diameter
6.3122e-14 | m^3 | volume of a sphere |  | 3.1059e-14 | m^3 | volume of a sphere | 1.773e-13 | m^3 | volume of a sphere
6.6278e-11 | kg | mass of a sphere |  | 3.2612e-11 | kg | mass of a sphere | 1.8616e-10 | kg | mass of a sphere
15087.98 | Number | spheres per mg |  | 30663.246 | Number | spheres per mg | 5371.723 | Number | spheres per mg
5000 |  | Target concentration per ml |  | 3000 |  | Target concentration per ml | 2000 |  | Target concentration per ml
331.3896 | mg/l | spheres to add per liter |  | 97.837 | mg/l | spheres to add per liter | 372.32 | mg/l | spheres to add per liter
0.2028 | litres | Bottle / Rig volume |  | 0.1 | litres | Bottle / Rig volume | 0.2 | litres | Bottle / Rig volume
67.2058 | mg | Total mass of spheres to add |  | 9.7837 | mg | Total mass of spheres to add | 74.464 | mg | Total mass of spheres to add
67.2 | mg | Actual mass added |  | 13.46 | mg | Actual mass added | 77.57 | mg | Actual mass added
4999.5674 | N/ml | Concentration expected |  | 4127.2729 | N/ml | Concentration expected | 2083.4228 | N/ml | Concentration expected
|  |  |  | 412727.2907 |  | Spheres added | 416684.5568 |  | Spheres added
|  |  |  | 137.5758 | ml | Adjusted volume required | 208.3423 | ml | Adjusted volume required
|  |  |  | 37.5758 | ml | Extra volume to add | 8.3423 | ml | Extra volume to add
Dilution |  |  |  | Dilution |  |  | Dilution
100 | ml | Desired fluid quantity |  | 100 | ml | Desired fluid quantity | 100 | ml | Desired fluid quantity
300 | /ml | Desired final sphere concentration |  | 300 | /ml | Desired final sphere concentration for analysis | 300 | /ml | Desired final sphere concentration for analysis
30000 | /bottle | Desired sphere quantity total |  | 30000 | /bottle | Desired sphere quantity total | 30000 | /bottle | Desired sphere quantity total
6.0005 | ml | Required amount of concentrate |  | 7.2687 | ml | Required amount of concentrate | 14.3994 | ml | Required amount of concentrate
93.9995 | ml | Required amount of diluent |  | 92.7313 | ml | Required amount of diluent | 85.6006 | ml | Required amount of diluent
Iterative Calculator for sliding window half-count method of PSL sphere threshold measurement
Calibrated Channel Size |  | 49.4 | μm(c) |  | 39 | μm(c) |  | 69.7
Channel Threshold (LPA-View value) | 8736 | 15600 | 24336 | 5600 | 10000 | 15600 | 14000 | 25000 | 39000
Cumulative Counts / 100ml | 41252 | 20600 | 92 | 43502 | 21877 | 134 | 20135 | 10070 | 0
Differential Counts / 100ml | 13047 | 13354 | 92 | 21625 | 21743 | 134 | 10065 | 10070 | -41252
D | 2.299% |  |  | 0.5427% |  |  | 0.04965%